## A1_v40
Comment | Description | Designator | Footprint | Quantity
CR2032 | Multicell Battery | BT1 | CELL_HOLDER | 1
.1uF 1206 | Capacitor | C1, C4, C5, C10, C12, C13, C14, C16, C17, C18, C19, C20, C21, C22, C46, C69 | C1206 | 16
1uF 1206 | Capacitor | C11, C15, C57, C70 | C1206 | 4
100uF/25V | Capacitor | C68 | CAP_.1 | 1
1N4148 SMD | 1 Amp General Purpose Rectifier | D2, D5, D8, D10, D11, D64, D65, D67 | 4148SMDW | 8
Fiducial - Round | Fiducial - Round 1.5mm Top-Bottom | FD1, FD2, FD3 | FIDUCIAL 2mm | 3
PIC18F4620-I/P | Enhanced FLASH Microcontroller, 8K (x14-Bit words) FLASH, 368 Bytes RAM, 40-Pin PDIP, Standard VDD Range, Industrial Temperature | MC1 | PDIP600-P40 | 1
Header 18 | Header, 18-Pin | P1PANEL | HDR1X18_BURGE_F | 1
Header 10 | Header, 10-Pin | P2 RELAYS, P3 ANALOG | HDR1X10_BURGE_F | 2
Header 20 | Header, 20-Pin | P4KB | HDR1X20_BURGE_F | 1
Header 4 | Header, 4-Pin | PSTR1 | HDR1X4_BURGE_F | 1
4.7K 1206 | Resistor | R1, R2, R25, R31, R32 | R1206 | 5
220K 1206 | Resistor, Resistor, Resistor, Resistor, Resistor, Semiconductor Resistor | R4, R16, R19, R53, R107, R119 | R1206 | 6
1K 1206 | Resistor | R5 | R1206 | 1
100K 1206 | Resistor, Resistor, Resistor, Resistor, Resistor, Resistor, Resistor, Resistor, Resistor, Resistor, Resistor, Semiconductor Resistor | R6, R9, R11, R12, R15, R17, R18, R21, R22, R24, R76, R118 | R1206 | 12
2.2K 1206 | Resistor, Resistor, Resistor, Resistor, Semiconductor Resistor, Semiconductor Resistor, Semiconductor Resistor | R7, R14, R20, R23, R120, R121, R122 | R1206 | 7
1M 1206 | Resistor | R8, R10, R62, R64 | R1206 | 4
47K 1206 | Resistor | R13, R108 | R1206 | 2
HCF4051BEY | Analog Multiplexer/Demultiplexer | U1, U2 | DIP16 | 2
LM324D | Quadruple Operational Amplifier | U3 | SOIC14_M | 1
DS1307 | 64 X 8 Serial Real-Time Clock | U9 | DIP-8 | 1
XTAL 32.768KHz 6pF | Crystal Oscillator | Y2 | XTALWATCH | 1